## Thermoplastic-Paint-Beads Yield
Thermoplastic, Paint, and Bead Yields
Thermoplastic |  |  |  | Specific Gravity | 2.12 | [7 empty] | Conversion Chart
[13 empty] | Speed |  | Conversion
Thickness | 90 | mils |  | Thickness | 90 | mils | Weight | 2000 | lb |  |  |  | 10 | km/h | 6.21 | mph
[13 empty] | 5.5 | ft/sec | 3.751 | mph
Width | 6 | inches |  | Width | 6 | inches | Thickness | 90 | mils |  |  |  | 10 | m/sec | 22.37 | mph
[13 empty] | 10 | yd/sec | 20.45 | mph
Yield | 2620.4761 | lb/mile |  | Length | 5280 | ft | Width | 6 | inches
| 0.4963 | lb/ft | [10 empty] | Length |  | Conversion
| 1.3102 | tons/mile |  | Yield | 2620.3098 | lb | Yield | 4030.3983 | ft |  |  |  | 12 | km | 39372 | feet
| 99.216 | lb/100 ft2 |  |  | 1188.3574 | kg |  | 0.76345 | miles |  |  |  | 2.3 | miles | 12144 | feet
| 1627.9056 | lb/km |  |  | 1.3105 | ton |  | 1.2282 | km |  |  |  | 2.3 | m | 7.5463 | feet
| 1188.3024 | kg/Mile | [5 empty] | 1228.2844 | miles |  |  |  | 1.1 | yd | 3.3 | feet
| 0.22507 | kg/ft | [5 empty] | 20.1468 | 100 ft2 |  |  |  | 100 | cm | 3.281 | feet
| 45.0288 | kg/100 ft2 | [5 empty] | 187.1908 | m2 |  |  |  | 1000 | mm | 3.281 | feet
| 0.73862 | kg/meter | [10 empty] | 39 | in | 3.25 | feet
| 738.396 | kg/km
| 4.8463 | kg/m2 | [10 empty] | Width |  | Conversion
[13 empty] | 1 | m | 39.37 | inches
[13 empty] | 1 | yd | 36 | inches
Paint | [12 empty] | 1 | cm | 0.3937 | inches
[13 empty] | 1000 | mm | 39 | inches
Thickness | 15 | mils |  | Thickness | 15 | mils | Volume | 56 | gallons |  |  |  | 1 | ft | 12 | inches
Width | 6 | inches |  | Width | 6 | inches | Thickness | 15 | mils |  |  |  | Thickness |  | Conversion
[13 empty] | 1 | cm | 393.7 | mil
Yield | 24.66 | gal/mile |  | Length | 5280 | feet | Width | 6 | inches |  |  |  | 0.104 | mm | 4.0945 | mil
| 0.0046755 | gal/foot | [10 empty] | 0.025 | in | 25 | mil
| 15.3 | gal/km |  | Yield | 24.6866 | Gallons | Yield | 11977.7778 | ft
| 0.015336 | gal/meter |  |  | 93.4243 | Liters |  | 2.2686 | miles |  |  |  | Weight/Mass |  | Conversion
| 93.42 | liter/mile | [5 empty] | 3.6506 | km |  |  |  | 1 | kg | 2.2 | lb
| 0.017694 | liter/ft | [5 empty] | 3650.5778 | meter |  |  |  | 1 | gm | 0.0022026 | lb
| 58.05 | liter/km | [5 empty] | 59.8901 | 100 ft2 |  |  |  | 1 | ounce | 0.063 | lb
| 0.058068 | liter/meter | [5 empty] | 556.3861 | m2 |  |  |  | 1 | ton | 2000 | lb
[13 empty] | Volume |  | Conversion
Beads in Thermoplastic |  |  |  | Small Beads | 1.5 | gm/ml | Beads in Paint |  |  | Large Beads | 1.6 | gm/ml | 1 | liter | 0.264 | gal
[13 empty] | 10 | ounce | 0.08 | gal
|  | Speed | 4 | mph |  |  |  |  | Speed | 14 | mph |  | 1000 | mL | 0.2642 | gal
|  | Line Width | 6 | inches |  |  |  |  | Line Width | 6 | inches
|  | Line Thickness | 90 | mils |  |  |  |  | Line Thickness | 15 | mils
|  |  | Small |  | Large |  |  |  |  | Small |  | Large
|  |  | Desired | Actual | Desired | Actual |  |  |  | Desired | Actual | Desired | Actual
|  | Rate in lb/100 ft2 | 6 | 24.75 | 10 | 9 |  |  | Rate in lb/gal | 8 | 6.3737 | 12 | 1.3965
|  | Collection Rate in ml/10 Sec | 532.224 | 2200 | 831.6 | 750 |  |  | Collection Rate in ml/10 Sec | 2325.12 | 1850 | 3269.7 | 380
|  |  | Small | Large | [5 empty] | Small | Large
|  | Yield | 653.4 | 237.6 | lb beads/mile |  |  |  | Yield | 157.1752 | 34.4369 | lb beads/mile
|  |  | 0.12375 | 0.045 | lb beads/ft |  |  |  |  | 6.3737 | 1.3965 | lb beads/gal
|  |  | 24.75 | 9 | lb beads/100 ft2 |  |  |  |  | 0.097685 | 0.021403 | lb beads/meter
|  |  | 406.0907 | 147.6694 | lb beads/km |  |  |  |  | 97.685 | 21.4027 | lb beads/km
|  |  | 0.24934 | 0.090671 | lb beads/lb material |  |  |  |  | 1.6827 | 0.36867 | lb beads/liter
|  |  | 0.54986 | 0.19995 | lb beads/kg material |  |  |  |  | 0.029768 | 0.0065221 | lb beads/ft
|  |  | 0.3267 | 0.1188 | ton beads/mile |  |  |  |  | 5.9275 | 1.2987 | lb beads/100 ft2
|  |  | 0.24934 | 0.090671 | ton beads/ton material |  |  |  |  | 0.64017 | 0.14026 | lb beads/m2
|  |  | 296.406 | 107.784 | kg beads/mile |  |  |  |  | 0.078588 | 0.017218 | ton beads/mile
|  |  | 0.056137 | 0.020414 | kg beads/ft |  |  |  |  | 0.048843 | 0.010701 | ton beads/km
|  |  | 11.25 | 4.0909 | kg beads/100 ft2 |  |  |  |  | 0.013531 | 0.0029646 | kg beads/ft
|  |  | 0.18422 | 0.066988 | kg beads/meter |  |  |  |  | 44.4023 | 9.7285 | kg beads/km
|  |  | 184.2175 | 66.9882 | kg beads/km |  |  |  |  | 0.044402 | 0.0097285 | kg beads/meter
|  |  | 1.2127 | 0.441 | kg beads/m2 |  |  |  |  | 0.76484 | 0.16758 | kg beads/liter
|  |  | 0.11311 | 0.041131 | kg beads/lb material |  |  |  |  | 2.8971 | 0.63476 | kg beads/gal
|  |  | 0.24944 | 0.090704 | kg beads/kg material |  |  |  |  | 71.4433 | 15.6532 | kg beads/mile
[10 empty] | 2.6943 | 0.59033 | kg beads/100 ft2
[10 empty] | 0.29099 | 0.063755 | kg beads/m2

## Formula-Calculation (hidden)
[20 empty] | density | 2.12 | gm/cm3
0.0011445
[10 empty] | Weight |  | Thickness |  | Width | [5 empty] | Thickness |  | Width |  | Length
90 | mils | 6 | inches | 2.289 | Pounds/Mile |  | 2.12 |  |  | 2000 |  | 90 |  | 6 |  | 2307 | Feet |  |  | 90 |  | 6 |  | 5280 |  | 0.0004335 | pounds
90 | mils | 6 | inches | 0.00043353 | Pounds/Foot |  | 2.12 |  |  | 2000 |  | 90 |  | 6 |  | 0.437 | Miles |  |  | 90 |  | 6 |  | 5280 |  | 0.0001966 | kg
90 | mils | 6 | inches | 0.0011445 | Tons/Mile |  | 2.12 |  |  | 2000 |  | 90 |  | 6 |  | 0.703 | Km |  |  | 90 |  | 6 |  | 5280 |  | 2.168e-07 | tons
90 | mils | 6 | inches | 0.52 | Pounds/Hundred Square Feet |  | 2.12 |  |  | 2000 |  | 90 |  | 6 |  | 703.07 | Meters
90 | mils | 6 | inches | 1.422 | Pounds/Km |  | 2.12 |  |  | 2000 |  | 90 |  | 6 |  | 1.922 | Hundred Square Feet
90 | mils | 6 | inches | 1.038 | Kg/Mile |  | 2.12 |  |  | 2000 |  | 90 |  | 6 |  | 17.858 | Square Meter
90 | mils | 6 | inches | 0.0001966 | Kg/Foot |  | 2.12
90 | mils | 6 | inches | 0.236 | Kg/Hundred Square Feet |  | 2.12
90 | mils | 6 | inches | 0.0006452 | Kg/Meter |  | 2.12
90 | mils | 6 | inches | 0.645 | Kg/Km |  | 2.12
90 | mils | 6 | inches | 0.0254 | Kg/Square Meter |  | 2.12
Thickness |  | Width |  | Yield |  |  |  |  | Thickness |  | Width |  | Length |  | Yield |  |  | Volume |  | Thickness |  | Width |  | Yield
15 | mils | 6 | inches | 0.274 | Gallons/Mile |  | 0 |  | 15 | mils | 6 | inches | 5280 | feet | 5.195e-05 | Gallons |  | 56 | gallons | 15 | mils | 6 | inches | 19250 | Feet
15 |  | 6 |  | 5.195e-05 | Gallons/Foot |  | 0 |  | 15 |  | 6 |  | 5280 |  | 0.0001966 | Liters |  | 56 |  | 15 |  | 6 |  | 3.646 | Miles
15 |  | 6 |  | 0.17 | Gallons/Km |  | 0 | [10 empty] | 56 |  | 15 |  | 6 |  | 5.867 | Km
15 |  | 6 |  | 0.0001704 | Gallons/Meter |  | 0 | [10 empty] | 56 |  | 15 |  | 6 |  | 5867 | Meters
15 |  | 6 |  | 1.038 | Liters/Mile |  | 0 | [10 empty] | 56 |  | 15 |  | 6 |  | 16.042 | Hundred Square Feet
15 |  | 6 |  | 0.0001966 | Liters/Foot |  | 0 | [10 empty] | 56 |  | 15 |  | 6 |  | 149.032 | Square Meters
15 |  | 6 |  | 0.645 | Liters/Km |  | 0
15 |  | 6 |  | 0.0006452 | Liters/Meter |  | 0
Beads in Thermoplastic |  |  |  |  | 1.5 | 1.6 | [9 empty] | Beads in Paint
[7 empty] | desired |  | collection | [12 empty] | Desired Rate in #/Gal |  | Collection Rate in ml/10 Sec |  | Yield
Speed |  | Line Width |  | Line Thickness |  |  | Small | Large | small | large | [5 empty] | Speed |  | Line Width |  | Line Thickness |  | small | large | small | large
4 | mph | 6 | inches | 90 | mils |  | 6 | 10 | 2200 | 750 | Pounds Beads/Mile |  |  |  |  | 14 | mph | 6 | inches | 15 | mils | 8 | 12 | 1850 | 380 |  | Pounds Beads/Mile
[11 empty] | Pounds Beads/Foot | [15 empty] | Pounds Beads/Gallon
[11 empty] | Pounds Beads/Hundred Square Feet | [15 empty] | Pounds Beads/Meter
[11 empty] | Pounds Beads/Km | [15 empty] | Pound Beads/Km
[11 empty] | Pound Beads/Pound Material | [15 empty] | Pounds Beads/Liter
[11 empty] | Pound Beads/Kg Material | [15 empty] | Pounds Beads/Foot
[11 empty] | Tons Beads/Mile | [15 empty] | Tons Beads/Mile
[11 empty] | Tons Beads/Ton Material | [15 empty] | Tons Beads/Km
[11 empty] | Kg Beads/Mile | [15 empty] | Kg Beads/Foot
[11 empty] | Kg Beads/Foot | [15 empty] | Kg Beads/Km
[11 empty] | Kg Beads/Hundred Square Feet | [15 empty] | Kg Beads/Meter
[11 empty] | Kg Beads/Meter | [15 empty] | Kg Beads/Liter
Kg Beads/Km
Kg Beads/Square Meter
Kg Beads/Pound Material
Kg Beads/Kg Material
|  | Collection Rate in ml/10 Sec | 5.544 | [13 empty] | 0.346
2.894
0.18